## power_tech
PowerTech | Name | InputActivityRatio | EmissionFactor[grCO2/kWh] | EmissionFactor[MtonCO2/PJ]
BACKSTOP | Backstop technology | - | - | -
BIOCHC01N | Biomass & Waste plant with CCS (new) | 3.7037 | 0 | 0
BIOCHP01O | Biomass & Waste plant (old) | 2.8 | 31.17 | 0.0086583
BIOCHP01N | Biomass & Waste plant (new) | 2.8 | 31.17 | 0.0086583
COASCP01O | Coal power plant (old) | 2.564 | 931 | 0.25861
COASCP01N | Coal power plant (new) | 2.564 | 931 | 0.25861
COASCC01N | Coal power plant with CCS (new) | 3.125 | 127 | 0.035278
LFORCP01O | Light Fuel Oil power plant (old) | 2.857 | 650 | 0.18056
LFORCP01N | Light Fuel Oil power plant (new) | 2.857 | 650 | 0.18056
NGACCP01O | Natural gas power plant (combined cycle) (old) | 1.724 | 354 | 0.098333
NGACCP01N | Natural gas power plant (combined cycle) (new) | 1.7241 | 354 | 0.098333
NGACCC01N | Natural gas power plant (combined cycle) - CCS (new) | 1.9608 | 0 | 0
NGAGCP01O | Natural gas power plant (single cycle) (old) | 2.6316 | 577 | 0.16028
NGAGCP01N | Natural gas power plant (single cycle) (new) | 2.6316 | 577 | 0.16028
HFOGCP01O | Oil fired gas turbine (SCGT) (old) | 2.8571 | 677 | 0.18806
HFOGCP01N | Oil fired gas turbine (SCGT) (new) | 2.8571 | 677 | 0.18806
HYDLSP00X | Large hydropower plant (Dam) | 1 | 1.18 | 0.00032778
HYDMSP00X | Medium hydropower plant (Run-of river) | 1 | 1.18 | 0.00032778
HYDSSP00X | Small hydropower plant | 1 | 0 | 0
WINONP00X | Wind (onshore) | 1 | 1.1 | 0.00030556
WINOFP00X | Wind (offshore) | 1 | 0.61 | 0.00016944
URNPWP01O | Nuclear power plant (old) | 3.0303 | 1 | 0.00027778
URNPWP01N | Nuclear power plant (new) | 3.0303 | 1 | 0.00027778
GEOCVP01O | Geothermal power plant (old) | 1 | 25.87 | 0.0071861
GEOCVP01N | Geothermal power plant (new) | 1 | 25.87 | 0.0071861
LFORCP00X | Light Fuel Oil stand alone (1kW) | 6.25 | 704 | 0.19556
SOLPUP00X | Solar PV (utility) | 1 | 0 | 0
SOLPRP00X | Solar PV (roof top) | 1 | 0 | 0
SOLPSP00X | Solar PV with storage | 1 | 0 | 0
SOLCNP01X | CSP (without storage) | 1 | 9.93 | 0.0027583
SOLCSP01X | CSP (with storage) | 1 | 0 | 0
LFOMGRID1 | Light Fuel Oil (mini-grid) Future electrified | 3.03 | 650 | 0.18056
LFOSALON1 | Light Fuel Oil (Stand Alone) Future electrified | 3.57 | 704 | 0.19556
SOLMGRID1 | Solar (Mini-Grid) Future electrified | 1 | 0 | 0
SOLPRSAL1 | Solar (Stand Alone1) Future electrified | 1 | 0 | 0
SOLPRSAL2 | Solar (Stand Alone2) Future electrified | 1 | 0 | 0
SOLPRSAL3 | Solar (Stand Alone3) Future electrified | 1 | 0 | 0
SOLPRSAL4 | Solar (Stand Alone4) Future electrified | 1 | 0 | 0
SOLPRSAL5 | Solar (Stand Alone5) Future electrified | 1 | 0 | 0